## Sheet1
HYDRAULIC SUSPENSION MODEL
[7 empty] | Sedans & wagons | [5 empty] | Sedans |  |  |  |  | Wagon
Based on Citroen CX |  |  |  | For CX's Spheres |  |  | Front pressure = 75 Bar, | [5 empty] | Rear pressure= 40 bar |  |  |  |  | Rear pressure= 35 bar
Change any figure in TOP first four highlighted cells in line one only except: L1/l2
|  | Front suspension |  |  |  | Rear suspension
L1/L2 |  |  | 2 |  |  |  | 3
GIVEN |  |  |  |  | Results
Sphere |  | Wheel | Piston |  | Sphere | "Spring Rate" |  | Suspension |  |  |  | Suspension Cylinder Piston |  |  |  |  | Loaded Sphere |  |  | Wheel Travel | "Spring Rate"
Press | Vol | Load | Dia |  | Gas Vol |  | F wh. |  | Mech Adv | F pist | Dia | CSA |  | Loaded Press. |  | Gas Vol |  | Gas disp. | Travel
Bar | ccs | kg | mm. |  | ccs | lbs/in | Kg |  | L1/l2 | Kg. | cm. | cm^2 | Kg/cm^2 |  | Bar | ccs |  | ccs. | cm. | cm. | lbs/in
FRONT All except CX2500
70 | 500 | 500 | 35 |  | 336.7395 | 83.8236 | 500 |  | 2 | 1000 | 3.5 | 9.6211 | 103.9379 |  | 101.9299 | 336.7395 |  | 163.2605 | 16.969 | 33.9379 | 83.8236
65 | 500 | 500 | 35 |  | 312.6866 | 73.0599 | 500 |  | 2 | 1000 | 3.5 | 9.6211 | 103.9379 |  | 101.9299 | 312.6866 |  | 187.3134 | 19.469 | 38.9379 | 73.0599
60 | 500 | 500 | 35 |  | 288.6338 | 64.7459 | 500 |  | 2 | 1000 | 3.5 | 9.6211 | 103.9379 |  | 101.9299 | 288.6338 |  | 211.3662 | 21.969 | 43.9379 | 64.7459
55 | 500 | 500 | 35 |  | 264.581 | 58.1308 | 500 |  | 2 | 1000 | 3.5 | 9.6211 | 103.9379 |  | 101.9299 | 264.581 |  | 235.419 | 24.469 | 48.9379 | 58.1308
50 | 500 | 500 | 35 |  | 240.5282 | 52.7421 | 500 |  | 2 | 1000 | 3.5 | 9.6211 | 103.9379 |  | 101.9299 | 240.5282 |  | 259.4718 | 26.969 | 53.9379 | 52.7421
45 | 500 | 500 | 35 |  | 216.4754 | 48.2677 | 500 |  | 2 | 1000 | 3.5 | 9.6211 | 103.9379 |  | 101.9299 | 216.4754 |  | 283.5246 | 29.469 | 58.9379 | 48.2677
40 | 500 | 500 | 35 |  | 192.4226 | 44.4932 | 500 |  | 2 | 1000 | 3.5 | 9.6211 | 103.9379 |  | 101.9299 | 192.4226 |  | 307.5774 | 31.969 | 63.9379 | 44.4932
35 | 500 | 500 | 35 |  | 168.3697 | 41.2661 | 500 |  | 2 | 1000 | 3.5 | 9.6211 | 103.9379 |  | 101.9299 | 168.3697 |  | 331.6303 | 34.469 | 68.9379 | 41.2661
30 | 500 | 500 | 35 |  | 144.3169 | 38.4755 | 500 |  | 2 | 1000 | 3.5 | 9.6211 | 103.9379 |  | 101.9299 | 144.3169 |  | 355.6831 | 36.969 | 73.9379 | 38.4755
25 | 500 | 500 | 35 |  | 120.2641 | 36.0384 | 500 |  | 2 | 1000 | 3.5 | 9.6211 | 103.9379 |  | 101.9299 | 120.2641 |  | 379.7359 | 39.469 | 78.9379 | 36.0384
20 | 500 | 500 | 35 |  | 96.2113 | 33.8917 | 500 |  | 2 | 1000 | 3.5 | 9.6211 | 103.9379 |  | 101.9299 | 96.2113 |  | 403.7887 | 41.969 | 83.9379 | 33.8917
15 | 500 | 500 | 35 |  | 72.1585 | 31.9864 | 500 |  | 2 | 1000 | 3.5 | 9.6211 | 103.9379 |  | 101.9299 | 72.1585 |  | 427.8415 | 44.469 | 88.9379 | 31.9864
10 | 500 | 500 | 35 |  | 48.1056 | 30.2838 | 500 |  | 2 | 1000 | 3.5 | 9.6211 | 103.9379 |  | 101.9299 | 48.1056 |  | 451.8944 | 46.969 | 93.9379 | 30.2838
5 | 500 | 500 | 35 |  | 24.0528 | 28.7534 | 500 |  | 2 | 1000 | 3.5 | 9.6211 | 103.9379 |  | 101.9299 | 24.0528 |  | 475.9472 | 49.469 | 98.9379 | 28.7534
0 | 500 | 500 | 35 |  | 0 | 27.3702 | 500 |  | 2 | 1000 | 3.5 | 9.6211 | 103.9379 |  | 101.9299 | 0 |  | 500 | 51.969 | 103.9379 | 27.3702
0
FRONT CX2500
70 | 500 | 500 | 37 |  | 376.3235 | 123.6596 | 500 |  | 2 | 1000 | 3.7 | 10.7521 | 93.0051 |  | 91.2083 | 376.3235 |  | 123.6765 | 11.5025 | 23.0051 | 123.6596
65 | 500 | 500 | 37 |  | 349.4433 | 101.5816 | 500 |  | 2 | 1000 | 3.7 | 10.7521 | 93.0051 |  | 91.2083 | 349.4433 |  | 150.5567 | 14.0025 | 28.0051 | 101.5816
60 | 500 | 500 | 37 |  | 322.563 | 86.1928 | 500 |  | 2 | 1000 | 3.7 | 10.7521 | 93.0051 |  | 91.2083 | 322.563 |  | 177.437 | 16.5025 | 33.0051 | 86.1928
55 | 500 | 500 | 37 |  | 295.6828 | 74.8532 | 500 |  | 2 | 1000 | 3.7 | 10.7521 | 93.0051 |  | 91.2083 | 295.6828 |  | 204.3172 | 19.0025 | 38.0051 | 74.8532
50 | 500 | 500 | 37 |  | 268.8025 | 66.1503 | 500 |  | 2 | 1000 | 3.7 | 10.7521 | 93.0051 |  | 91.2083 | 268.8025 |  | 231.1975 | 21.5025 | 43.0051 | 66.1503
45 | 500 | 500 | 37 |  | 241.9223 | 59.2604 | 500 |  | 2 | 1000 | 3.7 | 10.7521 | 93.0051 |  | 91.2083 | 241.9223 |  | 258.0777 | 24.0025 | 48.0051 | 59.2604
40 | 500 | 500 | 37 |  | 215.042 | 53.6703 | 500 |  | 2 | 1000 | 3.7 | 10.7521 | 93.0051 |  | 91.2083 | 215.042 |  | 284.958 | 26.5025 | 53.0051 | 53.6703
35 | 500 | 500 | 37 |  | 188.1618 | 49.044 | 500 |  | 2 | 1000 | 3.7 | 10.7521 | 93.0051 |  | 91.2083 | 188.1618 |  | 311.8382 | 29.0025 | 58.0051 | 49.044
30 | 500 | 500 | 37 |  | 161.2815 | 45.1519 | 500 |  | 2 | 1000 | 3.7 | 10.7521 | 93.0051 |  | 91.2083 | 161.2815 |  | 338.7185 | 31.5025 | 63.0051 | 45.1519
25 | 500 | 500 | 37 |  | 134.4013 | 41.8322 | 500 |  | 2 | 1000 | 3.7 | 10.7521 | 93.0051 |  | 91.2083 | 134.4013 |  | 365.5987 | 34.0025 | 68.0051 | 41.8322
20 | 500 | 500 | 37 |  | 107.521 | 38.9672 | 500 |  | 2 | 1000 | 3.7 | 10.7521 | 93.0051 |  | 91.2083 | 107.521 |  | 392.479 | 36.5025 | 73.0051 | 38.9672
15 | 500 | 500 | 37 |  | 80.6408 | 36.4694 | 500 |  | 2 | 1000 | 3.7 | 10.7521 | 93.0051 |  | 91.2083 | 80.6408 |  | 419.3592 | 39.0025 | 78.0051 | 36.4694
10 | 500 | 500 | 37 |  | 53.7605 | 34.2726 | 500 |  | 2 | 1000 | 3.7 | 10.7521 | 93.0051 |  | 91.2083 | 53.7605 |  | 446.2395 | 41.5025 | 83.0051 | 34.2726
5 | 500 | 500 | 37 |  | 26.8803 | 32.3254 | 500 |  | 2 | 1000 | 3.7 | 10.7521 | 93.0051 |  | 91.2083 | 26.8803 |  | 473.1197 | 44.0025 | 88.0051 | 32.3254
0 | 500 | 500 | 37 |  | 0 | 30.5876 | 500 |  | 2 | 1000 | 3.7 | 10.7521 | 93.0051 |  | 91.2083 | 0 |  | 500 | 46.5025 | 93.0051 | 30.5876
REAR CX Berline
40 | 500 | 150 | 35 |  | 427.6057 | 37.8071 | 150 |  | 3 | 450 | 3.5 | 9.6211 | 46.7721 |  | 45.8685 | 427.6057 |  | 72.3943 | 7.5245 | 22.5735 | 37.8071
35 | 500 | 150 | 35 |  | 374.155 | 21.7491 | 150 |  | 3 | 450 | 3.5 | 9.6211 | 46.7721 |  | 45.8685 | 374.155 |  | 125.845 | 13.0801 | 39.2402 | 21.7491
30 | 500 | 150 | 35 |  | 320.7043 | 15.2654 | 150 |  | 3 | 450 | 3.5 | 9.6211 | 46.7721 |  | 45.8685 | 320.7043 |  | 179.2957 | 18.6356 | 55.9069 | 15.2654
25 | 500 | 150 | 35 |  | 267.2535 | 11.7597 | 150 |  | 3 | 450 | 3.5 | 9.6211 | 46.7721 |  | 45.8685 | 267.2535 |  | 232.7465 | 24.1912 | 72.5735 | 11.7597
20 | 500 | 150 | 35 |  | 213.8028 | 9.5634 | 150 |  | 3 | 450 | 3.5 | 9.6211 | 46.7721 |  | 45.8685 | 213.8028 |  | 286.1972 | 29.7467 | 89.2402 | 9.5634
15 | 500 | 150 | 35 |  | 160.3521 | 8.0584 | 150 |  | 3 | 450 | 3.5 | 9.6211 | 46.7721 |  | 45.8685 | 160.3521 |  | 339.6479 | 35.3023 | 105.9069 | 8.0584
10 | 500 | 150 | 35 |  | 106.9014 | 6.9627 | 150 |  | 3 | 450 | 3.5 | 9.6211 | 46.7721 |  | 45.8685 | 106.9014 |  | 393.0986 | 40.8578 | 122.5735 | 6.9627
5 | 500 | 150 | 35 |  | 53.4507 | 6.1293 | 150 |  | 3 | 450 | 3.5 | 9.6211 | 46.7721 |  | 45.8685 | 53.4507 |  | 446.5493 | 46.4134 | 139.2402 | 6.1293
0 | 500 | 150 | 35 |  | 0 | 5.474 | 150 |  | 3 | 450 | 3.5 | 9.6211 | 46.7721 |  | 45.8685 | 0 |  | 500 | 51.969 | 155.9069 | 5.474
REAR CX Break
35 | 700 | 200 | 42 |  | 565.7223 | 39.1359 | 200 |  | 3 | 600 | 4.2 | 13.8544 | 43.3075 |  | 42.4708 | 565.7223 |  | 134.2777 | 9.692 | 29.0761 | 39.1359
30 | 700 | 200 | 42 |  | 484.9048 | 24.4314 | 200 |  | 3 | 600 | 4.2 | 13.8544 | 43.3075 |  | 42.4708 | 484.9048 |  | 215.0952 | 15.5254 | 46.5761 | 24.4314
25 | 700 | 200 | 42 |  | 404.0874 | 17.7589 | 200 |  | 3 | 600 | 4.2 | 13.8544 | 43.3075 |  | 42.4708 | 404.0874 |  | 295.9126 | 21.3587 | 64.0761 | 17.7589
20 | 700 | 200 | 42 |  | 323.2699 | 13.9492 | 200 |  | 3 | 600 | 4.2 | 13.8544 | 43.3075 |  | 42.4708 | 323.2699 |  | 376.7301 | 27.192 | 81.5761 | 13.9492
15 | 700 | 200 | 42 |  | 242.4524 | 11.4853 | 200 |  | 3 | 600 | 4.2 | 13.8544 | 43.3075 |  | 42.4708 | 242.4524 |  | 457.5476 | 33.0254 | 99.0761 | 11.4853
10 | 700 | 200 | 42 |  | 161.6349 | 9.7612 | 200 |  | 3 | 600 | 4.2 | 13.8544 | 43.3075 |  | 42.4708 | 161.6349 |  | 538.3651 | 38.8587 | 116.5761 | 9.7612
5 | 700 | 200 | 42 |  | 80.8175 | 8.4871 | 200 |  | 3 | 600 | 4.2 | 13.8544 | 43.3075 |  | 42.4708 | 80.8175 |  | 619.1825 | 44.692 | 134.0761 | 8.4871